## Sheet1
Name | Type | Value | LCA | ESM | Assumptions & Sources
CCGT | Construction | 2.5e-06 | unit | kilowatt | Plant capacity (400 MWe)
CCGT | Operation | 1 | kilowatt hour | kilowatt hour
CCGT_CC | Construction | 2.5e-06 | unit | kilowatt | Plant capacity (400 MWe)
CCGT_CC | Operation | 1 | kilowatt hour | kilowatt hour
COAL | Resource | 0.12899 | kilogram | kilowatt hour | Bituminous coal LHV (27.91 MJ/kg): \cite{wernet2016}
COAL_IGCC | Construction | 2.2222e-06 | unit | kilowatt | Plant capacity (450 MWe)
COAL_IGCC | Operation | 1 | kilowatt hour | kilowatt hour
COAL_IGCC_CC | Construction | 2.2222e-06 | unit | kilowatt | Plant capacity (450 MWe)
COAL_IGCC_CC | Operation | 1 | kilowatt hour | kilowatt hour
HYDRO_DAM | Construction | 4.4281e-08 | unit | kilowatt | Capacity (22583 MWe): \cite{wernet2016}
HYDRO_DAM | Operation | 1 | kilowatt hour | kilowatt hour
NG_EHP | Resource | 0.092308 | cubic meter | kilowatt hour | natural gas LHV (39 MJ/m3): \cite{wernet2016}
NG_HP | Resource | 0.092308 | cubic meter | kilowatt hour | natural gas LHV (39 MJ/m3): \cite{wernet2016}
NUCLEAR | Construction | 1e-06 | unit | kilowatt | power plant capacity (1 GW)
NUCLEAR | Operation | 1 | kilowatt hour | kilowatt hour
PV_ROOF | Construction | 0.33333 | unit | kilowatt | Capacity (3 kWp)
PV_ROOF | Operation | 1 | kilowatt hour | kilowatt hour
PV_GROUND | Construction | 0.0017544 | unit | kilowatt | Capacity (570 kWp)
PV_GROUND | Operation | 1 | kilowatt hour | kilowatt hour
URANIUM | Resource | 9.2308e-07 | kilogram | kilowatt hour | Nuclear fuel heat value (3900 GJ/kg) \cite{worldnuclearassociation}
WIND_OFFSHORE | Construction | 0.0005 | unit | kilowatt | Capacity (2 MW)
WIND_OFFSHORE | Operation | 1 | kilowatt hour | kilowatt hour
WIND_OFFSHORE_FIXED | Construction | 1 | unit | unit
WIND_OFFSHORE_MOVING | Construction | 1 | unit | unit
WIND_ONSHORE | Construction | 0.0005 | unit | kilowatt | Capacity (2 MW)
WIND_ONSHORE | Operation | 1 | kilowatt hour | kilowatt hour
WIND_ONSHORE_CONNECTION | Construction | 1 | unit | unit
WIND_ONSHORE_TURBINE | Construction | 1 | unit | unit
hard coal | Other | 0.11618 | kilogram | kilowatt hour | hard coal HHV (9.06 kWh/kg): \cite{engineeringtoolbox2003}, LHV-to-HHV ratio (0.95)
natural gas | Other | 1.287 | cubic meter | kilogram | natural gas density (0.777 kg/m3): \cite{engineeringtoolbox2003}
natural gas | Other | 0.098244 | cubic meter | kilowatt hour | LHV natural gas (13.1 kWh/kg), density natural gas (0.777 kg/m3): \cite{engineeringtoolbox2003}
natural gas | Other | 0.076336 | kilogram | kilowatt hour | LHV natural gas (13.1 kWh/kg): \cite{engineeringtoolbox2003}
natural gas | Other | 0.777 | kilogram | cubic meter | natural gas density (0.777 kg/m3): \cite{engineeringtoolbox2003}
nuclear fuel element | Other | 9.2308e-07 | kilogram | kilowatt hour | Nuclear fuel heat value (3900 GJ/kg) \cite{worldnuclearassociation}
COAL | Flow | 0.12899 | kilogram | kilowatt hour | Bituminous coal LHV (27.91 MJ/kg): \cite{wernet2016}
NG_EHP | Flow | 0.092308 | cubic meter | kilowatt hour | natural gas LHV (39 MJ/m3): \cite{wernet2016}
NG_HP | Flow | 0.092308 | cubic meter | kilowatt hour | natural gas LHV (39 MJ/m3): \cite{wernet2016}
URANIUM | Flow | 9.2308e-07 | kilogram | kilowatt hour | Nuclear fuel heat value (3900 GJ/kg) \cite{worldnuclearassociation}