## daccs storage risk
Database | lci-trails
Activity | carbon dioxide, captured, with a solvent-based direct air capture system, 1MtCO2
reference product | carbon dioxide, captured
location | Europe
unit | kilogram
lifetime [year] | 20
CO2 capture amount [kg] | 20000000000
comment | Conference teaching inventory; solvent-based DAC, nominal capacity 1 Mt CO2/year, 20 years, 20 Mt gross atmospheric CO2 capture. All exchange amounts refer to the whole plant lifetime; divide by 20,000,000,000 for amounts per kg captured. Year zero is commissioning. Construction: offsets -3,-2,-1, equal thirds; operation and CO2 uptake: offsets 0..19, 5% per year; decommissioning: offset 20. Storage stress case: 10% of gross capture is released after closure over offsets 20..119 with normalized exponential weights (25-year decay time). This leakage magnitude and timing are illustrative assumptions, not a probability of failure or an estimate for a well-managed storage site. Timing weights describe physical shares of each exchange, not statistical uncertainty. Original quantities and suppliers retained; plant-specific evidence and complete transport/injection and backup-fuel boundaries remain unverified. See lci-case-study-daccs_storage_risk.md.
Exchanges
name | amount | 2020 | 2040 | 2060 | 2080 | location | categories | unit | type | reference product | temporal_distribution | temporal_loc | temporal_scale | temporal_min | temporal_max | temporal_offsets | temporal_weights | temporal_amount_source | comment
carbon dioxide, captured, with a solvent-based direct air capture system, 1MtCO2 | 20000000000 |  |  |  |  | Europe |  | kilogram | production | carbon dioxide, captured | [8 empty] | Whole-lifetime reference: 20 Mt gross captured CO2 = 1 Mt/year x 20 years. Formula =B8; its numeric cache is refreshed by the revision script. This is not net removal or permanent storage.
direct air capture system, solvent-based, 1MtCO2 | 1 |  |  |  |  | RER |  | unit | technosphere | direct air capture system | 6 |  |  | -3 | -1 | [-3, -2, -1] | [0.3333333333333333, 0.3333333333333333, 0.3333333333333333] | port | One plant over the reference lifetime (5e-11 units/kg captured). Equal construction shares in the three years before commissioning; scheduling assumption, not a measured construction curve. Supplier timing may add upstream delays.
treatment of direct air capture system, solvent-based, 1MtCO2 | -1 |  |  |  |  | RER |  | unit | technosphere | direct air capture system | 6 |  |  | 20 | 20 | [20] | [1.0] | port | One plant treated in the first year after 20 complete operating years (offset 20). Negative input is retained for the waste-treatment reference-product convention; it is not an assumed recycling credit. Background treatment handles its own downstream timing.
market for tap water | 68740000000 |  |  |  |  | Europe without Switzerland |  | kilogram | technosphere | tap water | 6 |  |  | 0 | 19 | [0, 1, 2, 3, 4, 5, 6, 7, 8, 9, 10, 11, 12, 13, 14, 15, 16, 17, 18, 19] | [0.05, 0.05, 0.05, 0.05, 0.05, 0.05, 0.05, 0.05, 0.05, 0.05, 0.05, 0.05, 0.05, 0.05, 0.05, 0.05, 0.05, 0.05, 0.05, 0.05] | port | Water input: 3.437 kg/kg gross CO2 captured. Constant annual operation, 5% of the lifetime input in each of 20 years. This is purchased tap water, not a measured consumptive-water balance; AWARE includes the supplier inventory.
market for potassium hydroxide | 80000000 |  |  |  |  | GLO |  | kilogram | technosphere | potassium hydroxide | 6 |  |  | 0 | 19 | [0, 1, 2, 3, 4, 5, 6, 7, 8, 9, 10, 11, 12, 13, 14, 15, 16, 17, 18, 19] | [0.05, 0.05, 0.05, 0.05, 0.05, 0.05, 0.05, 0.05, 0.05, 0.05, 0.05, 0.05, 0.05, 0.05, 0.05, 0.05, 0.05, 0.05, 0.05, 0.05] | port | Liquid absorbent make-up: 0.004 kg potassium hydroxide/kg gross CO2 captured. Uniform annual consumption. No unsupported ramp-up, ageing, or batch-replacement schedule is imposed.
market for limestone, crushed, for mill | 70000000 |  |  |  |  | CH |  | kilogram | technosphere | limestone, crushed, for mill | 6 |  |  | 0 | 19 | [0, 1, 2, 3, 4, 5, 6, 7, 8, 9, 10, 11, 12, 13, 14, 15, 16, 17, 18, 19] | [0.05, 0.05, 0.05, 0.05, 0.05, 0.05, 0.05, 0.05, 0.05, 0.05, 0.05, 0.05, 0.05, 0.05, 0.05, 0.05, 0.05, 0.05, 0.05, 0.05] | port | Limestone make-up: 0.0035 kg/kg gross CO2 captured. Uniform annual consumption; unchanged original material balance.
treatment of spent solvent mixture, hazardous waste incineration | -80000000 |  |  |  |  | Europe without Switzerland |  | kilogram | technosphere | spent solvent mixture | 6 |  |  | 0 | 19 | [0, 1, 2, 3, 4, 5, 6, 7, 8, 9, 10, 11, 12, 13, 14, 15, 16, 17, 18, 19] | [0.05, 0.05, 0.05, 0.05, 0.05, 0.05, 0.05, 0.05, 0.05, 0.05, 0.05, 0.05, 0.05, 0.05, 0.05, 0.05, 0.05, 0.05, 0.05, 0.05] | port | Spent-solvent treatment: -0.004 kg/kg gross CO2 captured, using the inherited waste-product sign convention. Waste is treated in the year of operation; no unsupported final-cleanout share. The generic spent-solvent treatment is an unverified proxy for this alkaline process.
treatment of limestone residue, inert material landfill | -70000000 |  |  |  |  | CH |  | kilogram | technosphere | limestone residue | 6 |  |  | 0 | 19 | [0, 1, 2, 3, 4, 5, 6, 7, 8, 9, 10, 11, 12, 13, 14, 15, 16, 17, 18, 19] | [0.05, 0.05, 0.05, 0.05, 0.05, 0.05, 0.05, 0.05, 0.05, 0.05, 0.05, 0.05, 0.05, 0.05, 0.05, 0.05, 0.05, 0.05, 0.05, 0.05] | port | Limestone-residue treatment: -0.0035 kg/kg gross CO2 captured. Residue withdrawal and treatment are assigned to each operating year, consistently with make-up; no evidence supports accumulating all residues until closure. Quantity and treatment proxy need process-specific confirmation.
market group for electricity, medium voltage | 6900000000 |  |  |  |  | RER |  | kilowatt hour | technosphere | electricity, medium voltage | 6 |  |  | 0 | 19 | [0, 1, 2, 3, 4, 5, 6, 7, 8, 9, 10, 11, 12, 13, 14, 15, 16, 17, 18, 19] | [0.05, 0.05, 0.05, 0.05, 0.05, 0.05, 0.05, 0.05, 0.05, 0.05, 0.05, 0.05, 0.05, 0.05, 0.05, 0.05, 0.05, 0.05, 0.05, 0.05] | port | Capture electricity: 0.345 kWh/kg gross CO2 captured. Constant physical intensity, uniformly allocated across operation. The background electricity mix follows each supply year. Additional low-voltage auxiliaries are listed separately and their boundary needs confirmation.
market for heat, district or industrial, natural gas | 125600000000 |  |  |  |  | Europe without Switzerland |  | megajoule | technosphere | heat, district or industrial, natural gas | 6 |  |  | 0 | 19 | [0, 1, 2, 3, 4, 5, 6, 7, 8, 9, 10, 11, 12, 13, 14, 15, 16, 17, 18, 19] | [0.05, 0.05, 0.05, 0.05, 0.05, 0.05, 0.05, 0.05, 0.05, 0.05, 0.05, 0.05, 0.05, 0.05, 0.05, 0.05, 0.05, 0.05, 0.05, 0.05] | port | Purchased natural-gas heat: 6.28 MJ/kg gross CO2 captured, uniformly allocated across operation. This supplier already includes heat production. Confirm that the separate natural-gas input does not duplicate its fuel demand.
Carbon dioxide, in air | 20000000000 | [5 empty] | natural resource::in air | kilogram | biosphere |  | 6 |  |  | 0 | 19 | [0, 1, 2, 3, 4, 5, 6, 7, 8, 9, 10, 11, 12, 13, 14, 15, 16, 17, 18, 19] | [0.05, 0.05, 0.05, 0.05, 0.05, 0.05, 0.05, 0.05, 0.05, 0.05, 0.05, 0.05, 0.05, 0.05, 0.05, 0.05, 0.05, 0.05, 0.05, 0.05] | port | Atmospheric uptake: +1 kg CO2/kg gross CO2 captured as a natural-resource extraction. The positive biosphere amount is intentional; the climate characterization supplies the removal sign. Twenty annual 1 Mt pulses for the whole plant; do not negate this amount again.
Carbon dioxide, non-fossil | 2000000000 | [5 empty] | air::non-urban air or from high stacks | kilogram | biosphere |  | 6 |  |  | 20 | 119 | [20, 21, 22, 23, 24, 25, 26, 27, 28, 29, 30, 31, 32, 33, 34, 35, 36, 37, 38, 39, 40, 41, 42, 43, 44, 45, 46, 47, 48, 49, 50, 51, 52, 53, 54, 55, 56, 57, 58, 59, 60, 61, 62, 63, 64, 65, 66, 67, 68, 69, 70, 71, 72, 73, 74, 75, 76, 77, 78, 79, 80, 81, 82, 83, 84, 85, 86, 87, 88, 89, 90, 91, 92, 93, 94, 95, 96, 97, 98, 99, 100, 101, 102, 103, 104, 105, 106, 107, 108, 109, 110, 111, 112, 113, 114, 115, 116, 117, 118, 119] | [0.03994212641147758, 0.038375973233434744, 0.03687122979987634, 0.03542548820027961, 0.034036434939643895, 0.03270184723640499, 0.0314195894655105, 0.03018760974096408, 0.029003936632370088, 0.027866676010224377, 0.02677400801490298, 0.02572418414449844, 0.02471552445684374, 0.023746414881246427, 0.022815304635631133, 0.021920703744957436, 0.02106118065694189, 0.02023535995126895, 0.01944192013862508, 0.01867959154603385, 0.01794715428510834, 0.017243436299969456, 0.016567311491706465, 0.015917697916378492, 0.015293556053673399, 0.014693887143453481, 0.014117731587526203, 0.013564167414082336, 0.013032308802344387, 0.01252130466506435, 0.012030337286602546, 0.01155862101440814, 0.011105401001807454, 0.010669952000088231, 0.010251577197946981, 0.009849607106442226, 0.009463398487669363, 0.00909233332544279, 0.008735817836338157, 0.008393281519512198, 0.008064176243779685, 0.007747975370486573, 0.007444172910775808, 0.0071522827158972055, 0.006871837699265731, 0.006602389089023312, 0.006343505709908126, 0.00609477329328219, 0.005855793814213153, 0.005626184854549498, 0.005405578990969908, 0.005193623207027558, 0.004989978328248498, 0.004794318479380121, 0.004606330562921246, 0.004425713758099309, 0.004252179039492956, 0.004085448714529702, 0.003925255979118573, 0.0037713444907066366, 0.0036234679580762334, 0.003481389747226478, 0.0033448825027083758, 0.0032137277838076, 0.003087715714992742, 0.0029666446500696913, 0.0028503208495046987, 0.0027385581703997927, 0.002631177768624429, 0.0025280078126267273, 0.0024288832084663247, 0.0023336453356288555, 0.002242141793199283, 0.0021542261559879235, 0.002069757740218902, 0.0019886013784060986, 0.0019106272030563322, 0.0018357104388536654, 0.001763731202992278, 0.0016945743133384033, 0.0016281291041143377, 0.0015642892488095888, 0.0015029525900357745, 0.0014440209760530032, 0.0013874001037061552, 0.0013329993675197118, 0.0012807317147096654, 0.0012305135058804926, 0.0011822643811842774, 0.0011359071317278103, 0.001091367576021887, 0.0010485744412750994, 0.0010074592493421633, 0.0009679562071442775, 0.0009300021013861608, 0.0008935361974012915, 0.0008585001419634863, 0.0008248378699092879, 0.0007924955144217416, 0.000761421320831997] | port | Illustrative storage stress case: total release = 0.10 x 20 Mt = 2 Mt CO2. No release during operation. For k=0..99 after closure, offset=20+k and weight=exp(-k/25)/sum(exp(-j/25), j=0..99). The finite 100-year profile is normalized to release exactly the stated 10%; no uncounted tail. This is a deterministic release scenario, not a failure probability or calibrated geological model. Remaining 90% is retained within the model, without a claim of perpetual retention. CO2 is originally atmospheric, hence the inherited non-fossil emission flow. IPCC SRCCS ch.5 sec.5.7.3.4 discusses much higher retention for appropriately selected and managed sites: https://archive.ipcc.ch/pdf/special-reports/srccs/srccs_wholereport.pdf
market for diesel, low-sulfur | 240000000 |  |  |  |  | Europe without Switzerland |  | kilogram | technosphere | diesel, low-sulfur | 6 |  |  | 0 | 19 | [0, 1, 2, 3, 4, 5, 6, 7, 8, 9, 10, 11, 12, 13, 14, 15, 16, 17, 18, 19] | [0.05, 0.05, 0.05, 0.05, 0.05, 0.05, 0.05, 0.05, 0.05, 0.05, 0.05, 0.05, 0.05, 0.05, 0.05, 0.05, 0.05, 0.05, 0.05, 0.05] | port | Inherited service/maintenance fuel input: 0.012 kg diesel/kg gross CO2 captured, uniformly assigned to operation. This market supplies fuel; it does not establish a complete vehicle-use or on-site combustion inventory. Do not interpret the amount as verified transport work.
market group for electricity, low voltage | 360000000 |  |  |  |  | RER |  | kilowatt hour | technosphere | electricity, low voltage | 6 |  |  | 0 | 19 | [0, 1, 2, 3, 4, 5, 6, 7, 8, 9, 10, 11, 12, 13, 14, 15, 16, 17, 18, 19] | [0.05, 0.05, 0.05, 0.05, 0.05, 0.05, 0.05, 0.05, 0.05, 0.05, 0.05, 0.05, 0.05, 0.05, 0.05, 0.05, 0.05, 0.05, 0.05, 0.05] | port | Inherited auxiliary electricity: 0.018 kWh/kg gross CO2 captured, uniformly assigned to operation. Confirm that these auxiliaries are excluded from the 0.345 kWh/kg medium-voltage input before using the model as a plant assessment.
market for natural gas, high pressure | 2200000000 |  |  |  |  | RoW |  | cubic meter | technosphere | natural gas, high pressure | 6 |  |  | 0 | 19 | [0, 1, 2, 3, 4, 5, 6, 7, 8, 9, 10, 11, 12, 13, 14, 15, 16, 17, 18, 19] | [0.05, 0.05, 0.05, 0.05, 0.05, 0.05, 0.05, 0.05, 0.05, 0.05, 0.05, 0.05, 0.05, 0.05, 0.05, 0.05, 0.05, 0.05, 0.05, 0.05] | port | Inherited additional natural-gas input: 0.11 m3/kg gross CO2 captured. Uniform operation is a neutral timing placeholder; startup and contingency frequencies are unknown. This market alone does not model combustion. Additional fuel use, fossil CO2, and overlap with purchased heat need verification.
Methane, fossil | 10400000 | [5 empty] | air::non-urban air or from high stacks | kilogram | biosphere |  | 6 |  |  | 0 | 19 | [0, 1, 2, 3, 4, 5, 6, 7, 8, 9, 10, 11, 12, 13, 14, 15, 16, 17, 18, 19] | [0.05, 0.05, 0.05, 0.05, 0.05, 0.05, 0.05, 0.05, 0.05, 0.05, 0.05, 0.05, 0.05, 0.05, 0.05, 0.05, 0.05, 0.05, 0.05, 0.05] | port | Inherited direct methane: 0.00052 kg/kg gross CO2 captured, spread over operation. No verified equipment or emission-factor source was supplied. If intended to represent upstream fuel leakage, this may duplicate emissions in fuel and heat suppliers; retained pending boundary evidence.
Dinitrogen monoxide | 1600000 | [5 empty] | air::non-urban air or from high stacks | kilogram | biosphere |  | 6 |  |  | 0 | 19 | [0, 1, 2, 3, 4, 5, 6, 7, 8, 9, 10, 11, 12, 13, 14, 15, 16, 17, 18, 19] | [0.05, 0.05, 0.05, 0.05, 0.05, 0.05, 0.05, 0.05, 0.05, 0.05, 0.05, 0.05, 0.05, 0.05, 0.05, 0.05, 0.05, 0.05, 0.05, 0.05] | port | Inherited direct N2O: 0.00008 kg/kg gross CO2 captured, spread over operation. No verified combustion technology or emission-factor source was supplied. Confirm that this is a separate on-site emission and not already represented by the heat supplier.
Note on B9: Conference teaching inventory; solvent-based DAC, nominal capacity 1 Mt CO2/year, 20 years, 20 Mt gross atmospheric CO2 capture. All exchange amounts refer to the whole plant lifetime; divide by 20,000,000,000 for amounts per kg captured. Year zero is commissioning. Construction: offsets -3,-2,-1, equal thirds; operation and CO2 uptake: offsets 0..19, 5% per year; decommissioning: offset 20. Storage stress case: 10% of gross capture is released after closure over offsets 20..119 with normalized exponential weights (25-year decay time). This leakage magnitude and timing are illustrative assumptions, not a probability of failure or an estimate for a well-managed storage site. Timing weights describe physical shares of each exchange, not statistical uncertainty. Original quantities and suppliers retained; plant-specific evidence and complete transport/injection and backup-fuel boundaries remain unverified. See lci-case-study-daccs_storage_risk.md.
Note on B11: Amounts refer to the entire 20 Mt reference production, not one kg. Negative waste inputs preserve the supplier's waste-reference-product convention.
Note on L11: TRAILS distribution code 6: explicit discrete offsets and weights. The API calls this 'empirical', but these schedules are modelling assumptions, not observations.
Note on O11: First offset, in years relative to commissioning. Matches the explicit pulse support.
Note on P11: Last offset, inclusive. Twenty operating years are 0..19.
Note on Q11: JSON list of integer year offsets. Negative offsets precede commissioning.
Note on R11: JSON list of physical shares, summing to one. Same order as offsets. These shares are not probabilities of occurrence.
Note on S11: port: preserve and distribute the lifetime exchange amount. Upstream suppliers still use their pulse-year background. Blank year columns do not encode efficiency improvements.